## Config Menu
AegisTEC Plus Default and Grower Settings
Configuration Settings
Parameter Number | Parameter Description | Default Settings | Grower Settings
P0 | Number of Vent Channels | 3
P1 | Number of Timed Motors | 0
P2 | Number of Cooling Assets | 2
P3 | Number of Heaters or HAFs | 2
P4 | First Vent Output | 1
P5 | First Timed Motor | 1
P6 | First Cooling Output | 7
P7 | First Heating or HAF Output | 9
P8 | Number of Lights | 0
P9 | First Growlight Output | 1
P10 | Dehumidifier Output | 0
P11 | 2nd Temperature Sensor Enabled | 0
P12 | Humidity Sensor Enabled | 0
P13
P14
P15
P16
P17
P18
P19
P20 | Temperature Scale - C or F | 0
P21 | Zone 2 Vents | 0
P22 | Zone 2 Heater | 0
P23 | Zone 2 Fans | 0
P24
P25 | DIF Used | 0
P26 | Varible Speed Used | 0
P27 | Wind Minutes | 3
P28 | Wind Wheel Calibration | 25
P29 | Wnd Sensor Used | 0
P30 | Revert to Defaults | 3
P31 | Fan Shutoff - Yes or no | 0
P32 | Fan #1 Forced Off Input Sensor | 0
P33 | Fan #2 Forced Off Input Sensor | 0
P34 | Fan #3 Forced Off Input Sensor | 0
P35 | Fan #4 Forced Off Input Sensor | 0
P36 | Fan #5 Forced Off Input Sensor | 0
P37 | Fan #6 Forced Off Input Sensor | 0
P38 | Vent #1 Rain Sensor | 0
P39 | Vent #2 Rain Sensor | 0
P40 | Vent #3 Rain Sensor | 0
P41 | Vent #4 Rain Sensor | 0
P42 | Vent #5 Rain Sensor | 0
P43 | Humidity Vent | 0
P44 | Timed Motor Run Time | 150
P45 | Vent #1 Timed Motor affected | 0
P46 | Vent #2 Timed Motor affected | 0
P47 | Vent #3 Timed Motor affected | 0
P48 | Vent #4 Timed Motor affected | 0

## Settings 49-99
AegisTEC Plus Default and Grower Settings
System Settings
Parameter Number | Parameter Description | Default Settings | Grower Settings
P49 | Vent #1 Setpoint | 75
P50 | Vent #2 Setpoint | 75
P51 | Vent #3 Setpoint | 75
P52 | Vent #4 Setpoint | 75
P53 | Vent #5 Setpoint | 75
P54 | Vent #1 DIF1 Setpoint | 65
P55 | Vent #2 DIF1 Setpoint | 65
P56 | Vent #3 DIF1 Setpoint | 65
P57 | Vent #4 DIF1 Setpoint | 65
P58 | Vent #5 DIF1 Setpoint | 65
P59 | Vent #1 DIF2 Setpoint | 80
P60 | Vent #2 DIF2 Setpoint | 80
P61 | Vent #3 DIF2 Setpoint | 80
P62 | Vent #4 DIF2 Setpoint | 80
P63 | Vent #5 DIF2 Setpoint | 80
P64 | Vent #1 Run Time | 15
P65 | Vent #2 Run Time | 15
P66 | Vent #3 Run Time | 15
P67 | Vent #4 Run Time | 15
P68 | Vent #5 Run Time | 15
P69 | Vent #1 Idle Time | 3
P70 | Vent #2 Idle Time | 3
P71 | Vent #3 Idle Time | 3
P72 | Vent #4 Idle Time | 3
P73 | Vent #5 Idle Time | 3
P74 | Ventilation Temperature Gap | 3
P75 | Vent #1 Max Amps | inactive
P76 | Vent #2 Max Amps | inactive
P77 | Vent #3 Max Amps | inactive
P78 | Vent #4 Max Amps | inactive
P79 | Vent #5 Max Amps - Disabled | inactive
P80 | Humidity Vent - Max Humidity | 95
P81 | Humidity Vent Run Time | 10
P82 | Humidty Temperature Limit | 32
P83 | Vent #1 Rain Override Sequence | 0
P84 | Vent #2 Rain Override Sequence | 0
P85 | Vent #3 Rain Override Sequence | 0
P86 | Vent #4 Rain Override Sequence | 0
P87 | Vent #5 Rain Override Sequence | 0
P88 | Vent #1 Wind Override Run Time | 100
P89 | Vent #2 Wind Override Run Time | 100
P90 | Vent #3 Wind Override Run Time | 100
P91 | Vent #4 Wind Override Run Time | 100
P92 | Vent #5 Wind Override Run Time | 100
P93 | Wind Override Vents | 0
P94 | Wind Override MPH | 15
P95 | Wind Override MPH Clear | 10
P96 | Item Set to Inactive | inactive
P97 | Item Set to Inactive | inactive
P98 | Item Set to Inactive | inactive
P99 | Item Set to Inactive | inactive

## Settings 100-151
AegisTEC Plus Default and Grower Settings
System Settings
Parameter Number | Parameter Description | Default Settings | Grower Settings
P100 | Item Set to Inactive | inactive
P101 | Fan #1 Setpoint | 70
P102 | Fan #2 Setpoint | 70
P103 | Fan #3 Setpoint | 70
P104 | Fan #4 Setpoint | 70
P105 | Fan #5 Setpoint | 70
P106 | Fan #6 Setpoint | 70
P107 | Fan #1 DIF1 Setpoint | 60
P108 | Fan #2 DIF1 Setpoint | 60
P109 | Fan #3 DIF1 Setpoint | 60
P110 | Fan #4 DIF1 Setpoint | 60
P111 | Fan #5 DIF1 Setpoint | 60
P112 | Fan #6 DIF1 Setpoint | 60
P113 | Fan #1 DIF2 Setpoint | 80
P114 | Fan #2 DIF2 Setpoint | 80
P115 | Fan #3 DIF2 Setpoint | 80
P116 | Fan #4 DIF2 Setpoint | 80
P117 | Fan #5 DIF2 Setpoint | 80
P118 | Fan #6 DIF2 Setpoint | 80
P119 | Fan Temperature Gap | 3
P120 | Item Set to Inactive | inactive
P121 | Item Set to Inactive | inactive
P122 | Item Set to Inactive | inactive
P123 | Item Set to Inactive | inactive
P124 | Fan Max Humidity | 99
P125 | Fan Humidity Deadspan | 5
P126 | Fan Humidity Temperature Limit | 40
P127 | Item Set to Inactive | inactive
P128 | Item Set to Inactive | inactive
P129 | Item Set to Inactive | inactive
P130 | Fan #1 High Temperature Shutoff | 0
P131 | Fan #2 High Temperature Shutoff | 0
P132 | Fan #3 High Temperature Shutoff | 0
P133 | Fan #4 High Temperature Shutoff | 0
P134 | Fan #5 High Temperature Shutoff | 0
P135 | Fan #6 High Temperature Shutoff | 0
P136 | Item Set to Inactive | inactive
P137 | Item Set to Inactive | inactive
P138 | Item Set to Inactive | inactive
P139 | Item Set to Inactive | inactive
P140 | Variable Speed Fan Start Accerlating | inactive
P141 | Fan Winter Mode Min Fan Speed | inactive
P142 | Variable Speed Fan Manual Override | inactive
P143 | Item Set to Inactive | inactive
P144 | Variable Speed Fan Humidity Speed | inactive
P145 | Item Set to Inactive | inactive
P146 | Item Set to Inactive | inactive
P147 | Dehumidifier Humidity Limit | 101
P148 | Dehumidifier Humidity Deadspan | 101
P149 | Item Set to Inactive | inactive
P150 | DIF1 On Time | 0:00
P151 | DIF1 Off Time | 0:00

## Settings 152-199
AegisTEC Plus Default and Grower Settings
System Settings
Parameter Number | Parameter Description | Default Settings | Grower Settings
P152 | DIF1 2nd On Time | inactive
P153 | DIF1 2nd Off Time | inactive
P154 | DIF2 On Time | 0:00
P155 | DIF2 Off Time | 0:00
P156 | DIF2 2nd On Time | inactive
P157 | DIF2 2nd Off Time | inactive
P158 | Light Dep On Time | 0:00
P159 | Light Dep Off Time | 0:00
P160 | Light Dep 2nd On Time | 0:00
P161 | Light Dep 2nd Off Time | 1200:00
P162 | Growlight On Time | 1200:00
P163 | Growlight Off Time | 1200:00
P164 | Growlight 2nd On Time | 1200:00
P165 | Growlight 2nd Off Time | 1200:00
P166 | Item Set to Inactive | inactive
P167 | Item Set to Inactive | inactive
P168 | Item Set to Inactive | inactive
P169 | Heater #1 Setpoint | 60
P170 | Heater #2 Setpoint | 60
P171 | Heater #3 Setpoint | 60
P172 | Heater #4 Setpoint | 60
P173 | Heater #5 Setpoint | 60
P174 | Heater #6 Setpoint | 60
P175 | Heater #7 Setpoint | 60
P176 | Heater #8 Setpoint | 60
P177 | Heater #9 Setpoint | 60
P178 | Heater #10 Setpoint | 60
P179 | Heater #1 DIF1 Setpoint | 50
P180 | Heater #2 DIF1 Setpoint | 50
P181 | Heater #3 DIF1 Setpoint | 50
P182 | Heater #4 DIF1 Setpoint | 50
P183 | Heater #5 DIF1 Setpoint | 50
P184 | Heater #6 DIF1 Setpoint | 50
P185 | Heater #7 DIF1 Setpoint | 50
P186 | Heater #8 DIF1 Setpoint | 50
P187 | Heater #9 DIF1 Setpoint | 50
P188 | Heater #10 DIF1 Setpoint | 50
P189 | Heater #1 DIF2 Setpoint | 55
P190 | Heater #2 DIF2 Setpoint | 55
P191 | Heater #3 DIF2 Setpoint | 55
P192 | Heater #4 DIF2 Setpoint | 55
P193 | Heater #5 DIF2 Setpoint | 55
P194 | Heater #6 DIF2 Setpoint | 55
P195 | Heater #7 DIF2 Setpoint | 55
P196 | Heater #8 DIF2 Setpoint | 55
P197 | Heater #9 DIF2 Setpoint | 55
P198 | Heater #10 DIF2 Setpoint | 55
P199 | Heater Hystersis | 5